## Sheet1
Spreadsheet for determining minimum LiDAR pulse density for an accurate DEM, under forested conditions.
[6 empty] | Equation | a*exp(-b*noncrop)+ c*exp(-d*noncrop) + e*exp(-f*age1) + g*exp(-h*scrop)+ k*LiDARSlopeMean;
[6 empty] | Parameters | Value
[6 empty] | a | 27.8999
User defined inputs |  | Outputs |  |  |  | b | 0.0011
Crop age (years) | 28 | Predicted percent ground returns (%) | 27.3736 |  |  | c | 0
Crop stocking (stems/ha) | 500 | Pulse density required (points/m2) | 0.73063 | 27.3736 | 27.3736 | d | 0
Noncrop stocking (stems/ha) | 0 |  |  |  | 27.3736 | e | 47.1411
Stand slope (degrees) | 10 |  |  |  |  | f | 0.1744
[6 empty] | g | 28.3712
[6 empty] | h | 0.00348
Optional input | [5 empty] | k | -0.5863
Required minimum ground returns (points/m2) | 0.2
Note 1 : Root mean square error on the equation to predict percent ground returns is 13.9%. Values should therefore be treated as indicative rather than absolute.
Note 2: It is assumed that 0.2 ground returns/m2 (cell C13) are required for the production of an accurate DEM. This is a reasonably conservative value and based on the analysis from the accompanying report.
Note 3: A minimum predicted percent ground returns of 0.73% is allowed (cell F6) as this is the lowest value in the MfE LUCAS dataset.
Guidance on input for non crop stocking values (taken from 381 national plots, part of the LUCAS series)
Category | Stocking | Percentile within LUCAS plots
Low to Medium | 0 | 0-48
Medium | 17 | 50
High | 383 | 75
Very high | 1933 | 95
Extremely high | 5867 | 99

## Sheet2
1 | 0
2 | 0
4 | 0
6 | 0
8 | 0
11 | 0
12 | 0
13 | 0
15 | 0
18 | 0
24 | 0
25 | 0
26 | 0
27 | 0
32 | 0
34 | 0
35 | 0
36 | 0
39 | 0
40 | 0
41 | 0
47 | 0
48 | 0
53 | 0
54 | 0
55 | 0
58 | 0
60 | 0
61 | 0
63 | 0
64 | 0
66 | 0
67 | 0
68 | 0
71 | 0
72 | 0
74 | 0
76 | 0
77 | 0
84 | 0
89 | 0
91 | 0
92 | 0
93 | 0
98 | 0
106 | 0
108 | 0
110 | 0
111 | 0
112 | 0
114 | 0
115 | 0
116 | 0
117 | 0
119 | 0
120 | 0
121 | 0
123 | 0
124 | 0
127 | 0
129 | 0
132 | 0
133 | 0
135 | 0
137 | 0
138 | 0
139 | 0
140 | 0
141 | 0
145 | 0
146 | 0
149 | 0
150 | 0
152 | 0
153 | 0
154 | 0
156 | 0
157 | 0
158 | 0
159 | 0
160 | 0
162 | 0
165 | 0
166 | 0
167 | 0
168 | 0
169 | 0
176 | 0
177 | 0
178 | 0
180 | 0
182 | 0
185 | 0
187 | 0
188 | 0
189 | 0
211 | 0
217 | 0
218 | 0
219 | 0
227 | 0
228 | 0
229 | 0
230 | 0
231 | 0
236 | 0
237 | 0
241 | 0
243 | 0
247 | 0
248 | 0
249 | 0
250 | 0
257 | 0
258 | 0
260 | 0
261 | 0
262 | 0
263 | 0
275 | 0
276 | 0
277 | 0
278 | 0
279 | 0
280 | 0
283 | 0
284 | 0
288 | 0
289 | 0
290 | 0
292 | 0
293 | 0
294 | 0
295 | 0
296 | 0
297 | 0
299 | 0
300 | 0
301 | 0
302 | 0
304 | 0
306 | 0
307 | 0
308 | 0
309 | 0
310 | 0
311 | 0
312 | 0
313 | 0
315 | 0
316 | 0
317 | 0
319 | 0
323 | 0
325 | 0
328 | 0
329 | 0
330 | 0
331 | 0
335 | 0
338 | 0
340 | 0
343 | 0
346 | 0
347 | 0
351 | 0
357 | 0
360 | 0
361 | 0
362 | 0
364 | 0
366 | 0
367 | 0
368 | 0
369 | 0
370 | 0
371 | 0
373 | 0
377 | 0
378 | 0
379 | 0
380 | 0
381 | 0
382 | 0 | 0.48168
220 | 8.33
29 | 16.67
52 | 16.67
81 | 16.67
88 | 16.67
118 | 16.67
172 | 16.67
212 | 16.67
223 | 16.67
232 | 16.67
242 | 16.67
251 | 16.67
298 | 16.67
318 | 16.67
326 | 16.67
344 | 16.67
349 | 16.67
363 | 16.67
374 | 16.67
57 | 33.33
96 | 33.33
113 | 33.33
199 | 33.33
286 | 33.33
314 | 33.33
324 | 33.33
350 | 33.33
5 | 50
16 | 50
51 | 50
205 | 50
209 | 50
213 | 50
256 | 50
327 | 50
341 | 50
353 | 50
45 | 66.67
90 | 66.67
99 | 66.67
190 | 66.67
207 | 66.67
264 | 66.67
22 | 83.33
109 | 83.33
143 | 83.33
191 | 83.33
216 | 83.33
271 | 83.33
376 | 83.33
87 | 100
21 | 116.67
33 | 116.67
155 | 116.67
233 | 116.67
235 | 116.67
7 | 133.33
125 | 133.33
210 | 133.33
225 | 133.33
336 | 133.33
348 | 133.33
148 | 150
161 | 150
238 | 150
147 | 183.33
239 | 183.33
244 | 183.33
270 | 183.33
321 | 183.33
164 | 200
174 | 200
186 | 200
234 | 200
332 | 200
342 | 200
86 | 216.67
224 | 216.67
246 | 216.67
100 | 233.33
259 | 233.33
197 | 250
334 | 250
42 | 266.67
175 | 266.67
183 | 266.67
82 | 283.33
126 | 283.33
37 | 300
95 | 300
144 | 300
252 | 300
102 | 316.67
181 | 316.67
94 | 350
192 | 350
345 | 350
62 | 366.67
83 | 366.67
163 | 366.67
3 | 383.33
20 | 383.33
56 | 383.33
194 | 383.33
30 | 400
79 | 400
333 | 400
49 | 433.33
101 | 433.33
107 | 433.33
196 | 433.33
10 | 466.67
253 | 466.67
268 | 500
19 | 516.67
240 | 516.67
273 | 533.33
43 | 550
359 | 550
23 | 583.33
59 | 583.33
105 | 583.33
339 | 583.33
226 | 600
285 | 600
291 | 616.67
303 | 633.33
28 | 666.67
355 | 666.67
365 | 683.33
202 | 716.67
38 | 733.33
122 | 733.33
272 | 733.33
193 | 750
222 | 750
358 | 800
128 | 833.33
70 | 850
184 | 850
215 | 933.33
65 | 950
255 | 966.67
171 | 1016.67
206 | 1016.67
354 | 1016.67
265 | 1050
195 | 1066.67
44 | 1083.33
170 | 1100
281 | 1100
305 | 1116.67
200 | 1166.67
274 | 1166.67
269 | 1183.33
352 | 1183.33
131 | 1216.67
179 | 1300
46 | 1333.33
130 | 1333.33
372 | 1366.67
254 | 1383.33
267 | 1400
214 | 1500
104 | 1650
173 | 1683.33
204 | 1683.33
221 | 1683.33
31 | 1733.33
75 | 1733.33
14 | 1833.33
97 | 1833.33
266 | 1833.33
356 | 1833.33
9 | 1916.67
73 | 1916.67
375 | 1916.67
282 | 1933.33
322 | 1933.33
134 | 1966.67
17 | 2000
85 | 2050
203 | 2300
69 | 2416.67
337 | 2433.33
245 | 2666.67
208 | 2833.33
198 | 3233.33
151 | 3550
142 | 3700
320 | 3966.67
103 | 4583.33
50 | 4750
136 | 4850
78 | 5866.67
80 | 5900
287 | 6300
201 | 10833.33
Obs | noncrop